## Overview
Section JOG DISPLAYS
# | DDJ-1000 | Main Function | +Shift | +Memory Shift
| BUTTON: LOOPS | Show Loop / Move size (for 2s) | Move size | BeatJump
| BUTTON: MASTER TEMPO | KeyLock Toggle | Tempo Range (6/10/16/100) | Toggle Elapsed/Remain
| BUTTON: QUANTIZE |  | RESET SCREENS
| BUTTON: SLIP |  | Vinyl On/Off
1 | DISPLAY: TIME | Time Elapsed / Remain | Loop Size / Move size
2 | DISPLAY: BPM | Current BPM | Original BPM
3 | DISPLAY: NEEDLE | Current Position
4 | DISPLAY: PERCENTAGE | BPM Percentage | Tempo Range
5 | DISPLAY: KEY VALUE | Not Available yet
6 | DISPLAY: KEY VARIATION | Key Variation
7 | JOG RING LED | On-Air Deck / JogFX enabled
8 | DISPLAY: SYNC | Sync
9 | DISPLAY: MASTER | Master
Section MIXER
| DDJ-1000 | Main Function | +Shift
1 | CROSSFADER | Crossfader | Crossfader Curve
2 | CROSS FADER ASSIGN | CrossFader Assign
3 | CHANNEL FADER | Channel Fader | CH Fader Start
4 | CUE MONITORING | Cue Monitor | Echo Out Type (1/2/3/4)
Note: use "+memory+shift" on cue 1 to toggle between Internal and external Cues
5 | FILTER (KNOB) | MixerFX / MacroFX
6 | LOW | Low
7 | MID | Mid
8 | HI | Hi
9 | TRIM | Gain
10 | FADER VU | Pre-fader Level
11 | INPUT SELECT | Input select
12 | MASTER LEVEL | Volume Master Out
13 | MASTER VUMETER | Master Level
14 | BOOTH LEVEL | Volume Booth Out
15 | MASTER CUE | MASTER CUE
16 | HEADPHONES VOLUME | (hardware operation)
17 | HEADPHONES MIXING | (hardware operation)
18 | SAMPLER VOLUME | Macro FX Wet
19 | SAMPLER CUE | (hardware operation)
20 | DUB ECHO | MixerFX: Flanger | MixerFX: Noise
20 | PITCH | MixerFX: TimeGater
20 | NOISE | MixerFX: Crush
20 | FILTER | Filter
21 | MIC LOW EQ | (hardware operation)
22 | MIC HI EQ | (hardware operation)
23 | MIC 2 VOLUME | (hardware operation)
24 | MIC 1 VOLUME | (hardware operation)
25 | MIC CONTROL | (hardware operation)
|  | section BEAT FX |  | 0
| DDJ-1000 | Main Function | +Shift | +Memory Shift
26 | BEATFX SCREEN
27 | BEAT < | Parameter #3 left
27 | BEAT > | Parameter #3 Right
28 | LOW CUT | Delay T3
28 | ECHO | Delay
28 | MT DELAY | Ramp Delay
28 | SPIRAL | Auto Bouncer
28 | REVERB | Reverb T3
28 | TRANS | Gater
28 | ENIGMA JET
28 | FLANGER | Flanger
28 | PHASER | Phaser
28 | PITCH | Reverse Grain
28 | SLIP ROLL | BeatSlicer
28 | ROLL | BeatMasher 2
28 | MOBIUS SAW
28 | MOBIUS TRI
29 | SELECT 1/2/3/4 | Select FX4
note: Use MST for Pioneer FX!
30 | LEVEL/DEPTH | Dry/Wet FX4
31 | ON/OFF | On/OFF FX3 | Vinyl Break (Release FX) | NA (remove button blinking)
Section DECK
# | DDJ-1000 | Main Function | +Shift | +Memory Shift
S | SHIFT | Main Shift
35 | MEMORY | Second Shift
32 | PLAY | Play/Pause | Vinyl Stop
33 | CUE | Cue | Track Begin
34 | SEARCH << | Size Move Half | move left (beat / loop jump) | move -1 beat
34 | SEARCH >> | Size Move Double | move right (beat / loop jump ) | move +1 beat
36 | DECK SELECT (1/2/3/4) | Select Deck 1-4 | Deck Flavor
37 | SLIP REVERSE | TP3 Reverse Flux | TP3 Reverse
38 | IN | Loop IN / Half loop / Exit edit | Edit IN point (+mem: whole loop) | Size Loop Half
39 | OUT | Loop OUT / Half loop / Exit edit | Edit OUT point | Size Loop Double
40 | 4 BEAT LOOP | 4-Beat loop / Exit loop / Exit edit | Activate Loop | Size loop activate
41 | QUANTIZE / WAKE UP | Quantize + Snap Toggle | Reset mapping
42 | SLIP / VINYL | Flux Mode On/Off | Scratch On/Off
43 | JOG (platter ) | Scratch / Pitch Bend | Quick Search
43 | JOG (wheel side) | Pitch Bend
44 | JOG ADJUST | Jog Sensitivity (hardware)
45 | BEAT SYNC (Traktor mode) | Toggle Sync | Set as tempo Master | Sync Off
45 | BEAT SYNC (Serato mode) | Phase Reset | Set as tempo Master | Sync Off
45 | BEAT SYNC (toggle mode) | Note: use "+memory+shift" to toggle between Traktor and Serato sync modes
46 | TEMPO | Tempo Control | Tempo Control (No sync)
47 | MASTER TEMPO | KeyLock Toggle | Tempo Range (6/10/16/100) | Time Elapsed / Remain
48 | KEY SYNC | (see grid section) | (see grid section)
49 | KEY RESET | (see grid section) | (see grid section)
50 | PAD MODES | Change Mode 1..4; Twice=cycle page | Change Mode 5..8; Twice=cycle
51 | PAD PAGE LEFT | Cycle pad Pages
51 | PAD PAGE RIGHT | Direct select pad pages
52 | PADS | (see detailed section) | (see detailed section)
53 | TURN BROWSER | Scroll List | Scroll Tree | WaveForm Zoom Adjust
53 | PUSH BROWSER | Load Track | Open / close Folder | WaveForm Zoom Auto
54 | BACK | Preview Player (Hold) | Scroll Favorites
55 | VIEW | Browser Only (Toggle) | Goto Collection
Section BEATGRID
| DDJ-1000 | + KEY SYNC | + KEY RESET | +Shift
48 | KEY SYNC |  |  | Set Grid Marker
49 | KEY RESET |  |  | Delete Grid Marker
| KEY SYNC+KEY RESET | Track ON/OFF LOCK | Auto Grid Marker
43 | Turn Jog Wheel | Move Grid | BPM +/-
53 | Turn BROWSER | Move Grid [ FINE ] | BPM +/- [ FINE ]
53 | Push BROWSER | SLIDE AUTO | BPM AUTO
mode #1: HOTCUE
| DDJ-1000 | Main Function | +Shift
| PAD 1 | Hotcue 1 | Delete Hotcue
| PAD 2 | Hotcue 2 | Delete Hotcue
| PAD 3 | Hotcue 3 | Delete Hotcue
| PAD 4 | Hotcue 4 | Delete Hotcue
| PAD 5 | Hotcue 5 | Delete Hotcue
| PAD 6 | Hotcue 6 | Delete Hotcue
| PAD 7 | Hotcue 7 | Delete Hotcue
| PAD 8 | Hotcue 8 | Delete Hotcue
| HOTCUE [Long Press] | Quantize
| PARAMETER < |  | PITCH -0,01
| PARAMETER > |  | PITCH +0,01
mode #2: PADFX / ROLL
| DDJ-1000 | Main Function | +Shift
| PAD 1 | Gater #1 | PAD FX page 1
| PAD 2 | Gater #2 | PAD FX page 2
| PAD 3 | Gater #3 | PAD FX page 3
| PAD 4 | Peak Filter | ROLL
| PAD 5 | Beatmasher #1
| PAD 6 | Beatmasher #2
| PAD 7 | Zzzurp
| PAD 8 | Release FX (toggle)
| PAD 1 | Delay #1 | PAD FX page 1
| PAD 2 | Delay #2 | PAD FX page 2
| PAD 3 | Delay / BeatSlicer | PAD FX page 3
| PAD 4 | Flanger Flux | ROLL
| PAD 5 | DigitalLofi / BeatSlicer #1
| PAD 6 | DigitalLofi / BeatSlicer #2
| PAD 7 | BeatSlicer
| PAD 8 | Release FX (toggle)
| PAD 1 | Filter Pulse | PAD FX page 1
| PAD 2 | LaserSlicer | PAD FX page 2
| PAD 3 | Bass-O-Matic #1 | PAD FX page 3
| PAD 4 | Bass-O-Matic #2 | ROLL
| PAD 5 | Bouncer / EventHorizon
| PAD 6 | Bouncer
| PAD 7 | EventHorizon
| PAD 8 | Release FX (toggle)
| PAD 1 | Roll ‘’1/8 (quantize) | PAD FX page 1
| PAD 2 | Roll ‘’1/4 (quantize) | PAD FX page 2
| PAD 3 | Roll ‘’1/2 (quantize) | PAD FX page 3
| PAD 4 | Roll ‘’1 (quantize) | ROLL
| PAD 5 | Roll ‘’1/8 (non-quantize)
| PAD 6 | Roll ‘’1/4 (non-quantize)
| PAD 7 | Roll ‘’1/2 (non-quantize)
| PAD 8 | Roll ‘’1 (non-quantize)
| PARAMETER < | Next PFX page
| PARAMETER > | Choose PFX pages
mode #3: MACROFX
/ MIXER FX
| DDJ-1000 | Main Function | +Shift
| PAD 1 | MacroFX: WormWhole | MACRO FX page 1
| PAD 2 | MacroFX: PolarWind | MIXER FX
| PAD 3 | MacroFX: FlightTest | MACRO FX page 2
| PAD 4 | MacroFX: LaserSlicer
| PAD 5 | BeatFX: Delay T3
| PAD 6 | BeatFX: Flanger
| PAD 7 | BeatFX: Reverb
| PAD 8 | Toggle On/OFF
| PAD 1 | MixerFX: Flanger | MACRO FX page 1
| PAD 2 | MixerFX: TimeGater | MIXER FX
| PAD 3 | MixerFX: Noise | MACRO FX page 2
| PAD 4 | MixerFX: Crush
| PAD 5 | Filter
PAD 6
PAD 7
| PAD 8 | Toggle On/OFF
| PAD 1 | MacroFX: EventHorizon | MACRO FX page 1
| PAD 2 | MacroFX: Zzzuurp | MIXER FX
| PAD 3 | MacroFX: DarkMatter | MACRO FX page 2
| PAD 4 | MacroFX: Bass-O-Matic
| PAD 5 | MacroFX: Strrretch (Slow)
| PAD 6 | MacroFX: Strrretch (Fast)
| PAD 7 | MacroFX: GranuPhase
| PAD 8 | Toggle On/OFF
| PARAMETER < | Next MFX page
| PARAMETER > | Choose MFX pages
mode #4: JOG FX
| DDJ-1000 | Main Function | +Shift
| PAD 1 | Beatmasher / Digital filter / Gater
| PAD 2 | Beatmasher / Filter / Reverb
| PAD 3 | Eventhorizon / Gater
| PAD 4 | Gater / Beatmasher / Reverb
| PAD 5 | Flanger / Gater
| PAD 6 | Beatmasher / Peak filter / Gater
| PAD 7 | FormatFilter / Peak filter / Flightest
| PAD 8 | Release FX (toggle)
PARAMETER <
PARAMETER >
mode #5: TONE PLAY
| DDJ-1000 | Main Function | +Shift
| PAD 1 | Key +4 | Key +12
| PAD 2 | Key +5 | Key 0
| PAD 3 | Key +6 | Key Inc
| PAD 4 | Key +7 | Key Dec
| PAD 5 | Key 0 | Key +8
| PAD 6 | Key +1 | Key +9
| PAD 7 | Key +2 | Key +10
| PAD 8 | Key +3 | Key +11
| PARAMETER < | Next PFX page
| PARAMETER > | Choose PFX pages
mode #6: BEATJUMP / LOOP
| DDJ-1000 | Main Function | +Shift
| PAD 1 | Jump -1 | Loop 4
| PAD 2 | Jump +1 | Loop 2
| PAD 3 | Jump -4 | Loop 1
| PAD 4 | Jump +4 | Loop 1/2
| PAD 5 | Jump -8 | Loop 4
| PAD 6 | Jump +8 | Loop 8
| PAD 7 | Jump -16 | Loop 16
| PAD 8 | Jump +16 | Loop 32
| PARAMETER < | BeatJump mode
| PARAMETER > | Loop mode
mode #7: SLICER
| DDJ-1000 | Main Function | +Shift
| PAD 1 | Slicer #1 | 8 beats
| PAD 2 | Slicer #2 | 16 beats odd
| PAD 3 | Slicer #3 | 16 beats even
| PAD 4 | Slicer #4
| PAD 5 | Slicer #5
| PAD 6 | Slicer #6
| PAD 7 | Slicer #7
| PAD 8 | Slicer #8
PARAMETER <
PARAMETER >
mode #8: SAMPLER
| DDJ-1000 | Main Function | +Shift
| PAD 1 | Cell #1 / #9 | Column #1 Mute
| PAD 2 | Cell #2 / #10 | Column #2 Mute
| PAD 3 | Cell #3 / #11 | Column #3 Mute
| PAD 4 | Cell #4 / #12 | Column #4 Mute
| PAD 5 | Cell #5 / #13 | Column #1 Loop / 1-shot
| PAD 6 | Cell #6 / #14 | Column #2 Loop / 1-shot
| PAD 7 | Cell #7 / #15 | Column #3 Loop / 1-shot
| PAD 8 | Cell #8 / #16 | Column #4 Loop / 1-shot
| PARAMETER < | Pad 1 to 8 | Page -
| PARAMETER > | Pad 9 to 16 | Page +
Section MIXERFX
| DDJ-1000 | Main Function | +Shift
20 | DUB ECHO | MixerFX: Double Delay | MixerFX: Noise
20 | PITCH | MixerFX: TimeGater
20 | NOISE | MixerFX: Crush
20 | FILTER | Filter
5 | FILTER (KNOB) | Macro FX / Mixer FX
18 | SAMPLER VOLUME | Macro FX Wet

## Other software
rekordbox mapping:
https://rekordbox.com/assets/diagram/en/DDJ-1000_Hardware_Diagram.pdf
| number | DDJ-1000 | Main function | +shift
| 8 | search | next track; long press search | call loop
| 1 | jog | scratch/bend | slide BPM; adj BPM
| 11 | in | loop in / half | edit in
| 12 | out | loop out / double | edit out
| 13 | 4 beat loop | 4 beat / exit | actve loop
| 5 | sync | sync toggle | master
serato mapping:
https://serato.com/downloads/files/148661/Pioneer+DJ+DDJ-1000SRT+Serato+DJ+Pro+Quick-Start+Guide.pdf
| number | DDJ-1000SRT | Main function | +shift
| 34 | beatjump | beatjump | select beatjump half/double
| 36 | grid adjust | side: slide; top: bpm
| 8 | In | edit loop in | halve loop size
| 9 | out | eit loop out | double loop size
| 10 | 4 beat loop | 4 beat loop | activate auto loop
| 18 | sync | phase sync | sync off
| 37 | jog | scratch / bend | fast scroll / agrrssive pitch bend
virtual dj mapping:
https://www.virtualdj.com/manuals/hardware/pioneer/ddj1000/layout/decks.html
https://www.virtualdj.com/manuals/hardware/pioneer/ddj1000/layout/mixer.html
| number | DDJ-1000 | Main function | +shift
| 34 | search
| 38 | in | enter loop; halve | edit in point
| 39 | out | exit loop; double loop | edit out point
| 40 | 4 beat | 4 beat | activate loop
| 34 | search | move by 4 beats
| 45 | sync | phase sync | set as master
| 43 | jog | scrtach / bend
DDJ-SZ Traktor mapping:
http://faq.pioneerdj.com/files/img/DDJ-SZ_Hardware_Diagram_for_Traktor_2.6.8_E.pdf
| number | DDJ-1000 | Main function | +shift
| 15 | auto | auto loop toggle | loop active
| 16 | loop 1/2 | loop size 1/2 | loop move left
| 17 | loop 2x | loop size 2x | loop move right
| 6 | in | loop in
| 7 | out | loop out | loop out/exit
beatjump (on pad mode)
| 5 | sync | sync toggle | master